## Sheet1
ASSESSMENT OF POTENTIAL ENVIRONMENTAL IMPACTS OF LEACHATE FROM PLAYING FIELDS WITH SYNTHETIC RUBBER CRUMBS, EXTRAPOLATING FROM LABORATORY DATA
WORKSHEET
| Field Dimensions (includes a few feet of shoulder) |  |  | NOTES
| 385 | feet | field length
| 204 | feet | field width
| 78540 | square feet | field area | 1.8 acres
|  | 1.5 inches | depth of rubber crumb | 2" applied; estimated 25% sand
| 0.125 | feet | depth of rubber crumb
| 9817.5 | cubic feet | volume of rubber crumb | 3 lbs/square foot | 235,620 lbs for field
| 28316.847 |  | conversion factor
1 | 278000645.4225 | ml | volume of rubber crumb | note metric conversion
Storm Event (selected)
| 0.5 | inches | depth of rainfall | a frequent storm event in the region
| 5654880 | cubic in | volume of rainfall |  |  | 0
| 61.0237 |  | conversion factor
2 | 92666.8867 | liters | volume of rainfall | note metric conversion
bulk density of rubber crumb
3 | 0.475 | g/cm3 | (average of 0.35 and 0.6) | average of two common literature values
| 132050306.5757 | g | total weight of rubber crumb (1 X 3) |  | 106875
4 | 132050.3066 | kg | Total weight of rubber crumb (1 X 3)
|  |  | zinc/kg of rubber crumb | CT Agricultural Experiment Station Data
data | 20957 | ug/kg | distilled water extraction | 8/07 Mattina et al.
data | 55010 | ug/kg | acidified water extraction | 123 Huntington St., New Haven
mean | 37983.5 | ug/kg
| 5015732819.8176 | ug | total zinc released
| 5015732.8198 | mg | total zinc released
| 54.1265 | mg/l* | concentration of zinc in rainfall (assuming full infiltration)
data | 930 | mg/kg |  | Warm water extraction: initial 24 hr
data | 1014 | mg/kg |  | period with new rubber crumb
mean 5 | 972 | mg/kg | extracted zinc/rubber crumb | Baron Consulting Co., Milford, CT
| 128352897.9916 |  | total wight of zinc | 2007-10-10
| 1385.0999 | mg/l* | concentration of zinc in rainfall (assuming full infiltration)
data | 239 | mg/kg | ccn of extaacted zinc | Warm water extraction: 2nd 24 hr
data | 222 | mg/kg | total wight of zinc | period with new rubber grumb
mean 6 | 230.5 | mg/kg | extracted zinc/rubber crumb
| 30437595.6657 | mg | total wight of zinc
| 328.4625 | mg/l* | concentration of zinc in rainfall (assuming full infiltration)
CT DEP Standards for Zinc: |  | 0.065 mg/l | Numerical aquatic life criteria (chronic, freshwater) in Appendix D of:
State of Connecticut Water Quality Standards
USEPA Standards for Zinc: |  | 0.120 mg/l | National (USEPA) Recommended Water Quality Criteria for the protection
of aquatic and human health in surface water (freshwater, chronic toxicity)
* for a 0.25-inch rainstrom the concetrations would be double, while for a 1.0-inch storm they would be half.